## Data Input
REALPAC Normalized Water Use Intensity (NWUI) Tool: Commercial Office Buildings
Data Input
Data Input Step 1: Enter Relevant Building Data
Building (Name):
Building Owner (Org.Name):
[6 empty] | Closest Major City: | (Drop-down)
[6 empty] | Annual Year of Water Data: |  |  | (Drop-down)
Gross Floor Area (ft2):
Number of Occupants:
Occupant Density (occ/1000 ft2 of GFA) =
Average Vacancy (%):
Normalized Occupant Density (occ/1000 ft2 of GFA)
Weekly Operating Hours:
[6 empty] | Does this building have a cooling tower?(1) |  |  | (Drop-down)
[6 empty] | Does the cooling tower operate year-round?(2) |  |  | (Drop-down)
[6 empty] | Does this building have soft landscaping (irrigation)? |  |  | (Drop-down)
Irrigated area (ft2):
(1)Answer “YES” if primary cooling relies on an evaporative process or any other water-consuming process.
(2) Answer "YES" if the building uses waterside free cooling, or otherwise requires the cooling tower to operate during the winter.
Data Input Step 2: Enter Historical Water Consumption Data
| Account Number: |  |  |  |  | Account Number: |  |  |  | Account Number: |  |  |  | Account Number:
|  |  | Units: | (Drop-down) |  |  |  | Units: | (Drop-down) |  |  | Units: | (Drop-down) |  |  | Units: | (Drop-down)
Month | From (ddmmmyy) | To (ddmmmyy) | Billing Days | Consumption |  | From (ddmmmyy) | To (ddmmmyy) | Billing days | Consumption | From (ddmmmyy) | To (ddmmmyy) | Billing days | Consumption | From (ddmmmyy) | To (ddmmmyy) | Billing days | Consumption
Jan |  |  | 0 |  |  |  |  | 0 |  |  |  | 0 |  |  |  | 0
Feb |  |  | 0 |  |  |  |  | 0 |  |  |  | 0 |  |  |  | 0
Mar |  |  | 0 |  |  |  |  | 0 |  |  |  | 0 |  |  |  | 0
Apr |  |  | 0 |  |  |  |  | 0 |  |  |  | 0 |  |  |  | 0
May |  |  | 0 |  |  |  |  | 0 |  |  |  | 0 |  |  |  | 0
Jun |  |  | 0 |  |  |  |  | 0 |  |  |  | 0 |  |  |  | 0
Jul |  |  | 0 |  |  |  |  | 0 |  |  |  | 0 |  |  |  | 0
Aug |  |  | 0 |  |  |  |  | 0 |  |  |  | 0 |  |  |  | 0
Sep |  |  | 0 |  |  |  |  | 0 |  |  |  | 0 |  |  |  | 0
Oct |  |  | 0 |  |  |  |  | 0 |  |  |  | 0 |  |  |  | 0
Nov |  |  | 0 |  |  |  |  | 0 |  |  |  | 0 |  |  |  | 0
Dec |  |  | 0 |  |  |  |  | 0 |  |  |  | 0 |  |  |  | 0
|  |  | 0 | 0 |  |  |  | 0 | 0 |  |  | 0 | 0 |  |  | 0 | 0
365 day normalization |  |  | 365 | 0 |  | 365 day normalization |  | 365 | 0 | 365 day normalization |  | 365 | 0 | 365 day normalization |  | 365 | 0
Conversion to L | [5 empty] | Conversion to L |  |  |  | Conversion to L |  |  |  | Conversion to L
Actual Water Use (Whole Building): |  |  | N/A | L/ft2/year
Data Input Step 3: Enter Eligible¹ High Intensity and Exceptional Water Use Data
1Exceptional water use is defined as water consumption over and above what would be typically considered reasonable for an office tenant. The area of the space associated with exceptional water use must be measured, and the water consumption accurately measured/metered.
• Examples of eligible exceptional water users include restaurants, retail tenants and fitness centres.
• Exceptional water use does not include water associated with straight-to-drain cooling, measured irrigation, or measured cooling tower use.
| Space |  | Area (ft2) | Annual Water Consumption
|  |  |  | Water | Units |  | Consumption (L)
Exceptional Use - Office
| Data centre cooling |  |  |  | (Drop-down)
| Other: (please specify) |  |  |  | (Drop-down) | m3
| Other: (please specify) |  |  |  | (Drop-down) | m3
| Totals, office |  |  | -- | -- |  | 0
Exceptional Use - Non-office
| Retail Space #1 |  |  |  | (Drop-down)
| Retail space #2 |  |  |  | (Drop-down)
| Retail space #3 |  |  |  | (Drop-down)
| Other: (please specify) |  |  |  | (Drop-down)
| Other: (please specify) |  |  |  | (Drop-down)
| Totals, non-office |  |  | -- | -- |  | 0

## NWUI Calculations
REALPAC Normalized Water Use Intensity (NWUI) Tool: Commercial Office Buildings
Calculations
Calculation Step 1: Calculate Actual Water Use Intensity (Actual WUI)
| Gross water consumption (prorated): |  |  |  | 0 | L/year
| Building GFA: |  |  |  | 0 | ft²
| Actual Water Use (Actual WUI): |  |  |  | N/A | L/ft²/year
Calculation Step 2: Calculate Adjusted WUI (adjust for Irrigation and Exceptional Use)
Calculation of Irrigation Credit
| Irrigated Area (ft2) | Location | Year | Evapotranspiration Over Growing Season (mm/yr) | Effective Precipitation Over Growing Season (mm/yr) | Species Factor KL (Default = 0.7) | Irrigation System Efficiency (Default = 0.65) | Density Factor (Default = 1) | Microclimate Factor (Default = 1) | Conventional Irrigation Intensity Factor (L/ft2 irrig. area/yr) | Calculated Irrigation Credit (L) | Irrigation Adjustment Credit (L/ft2) (+ve = credit)
| 0 |  |  |  |  | 0.7 | 0.65 | 1 | 1 | N/A | 0 | 0
Calculation of Exceptional Use - Office adjustment
|  | Total Exceptional Use - Office |  | People-dependent water to be added back (L) | Net Exceptional Use - Office (L) | GFA (ft2) | Exceptional Use - Office adjustment (L/ft2) (+ve = credit)
|  | L | ft2
|  | 0 | 0 | 0 | 0 | 0 | 0
Calculation of Exceptional Use -Retail adjustment
| Total Exceptional Use - Retail |  |  | Actual WUI, adjusted for Irrigation, office (L/ft2) | Exceptional Use WUI > Actual WUI? (Y/N) | Resultant Building Energy Use (L) | Resultant GFA (ft2) | Resultant WUI (ekWh/ft2) | Exceptional Use - Retail adjustment (L/ft2) (+ve = credit)
| L | ft2 | EUI (L/ft2)
| 0 | 0 | N/A | N/A | N | 0 | 0 | N/A | 0
| Actual Water Use (Actual WUI): |  |  |  | N/A | L/ft²/year
Calculation of Exceptional Use Adjustments
| Irrigation |  |  |  | 0 | L/ft²/year
| Exceptional use type - "In addition to typical use" |  |  |  | 0 | L/ft²/year
| Exceptional use type - "Replaces typical use" |  |  |  | 0 | L/ft²/year
| Actual Water Use (Adjusted WUI): |  |  |  | N/A | L/ft²/year
Calculation Steps 3 and 4: Calculate Adjusted Model WUI, nf
Standard Building Weather, Occupancy Density, Hours of Use
Standard Building Values
| HDD | CDD | Occupant density (ppl/1,000ft2) | Operating Hours (hrs/week)
| 3034.7 | 568.1 | 2.3 | 65
Model WUI Parameter Matrix
| Component of Model WUI |  |  | Leased Space (L/ft2) |  |  |  |  | Vacant Space (L/ft2)
|  |  |  | Not affected by External Factors | Dependent on HDDs | Dependent on CDDs | Dependent on People | Totals | Not affected by External Factors | Dependent on HDDs | Dependent on CDDs | Dependent on People | Totals
| Cooling |  |  | 3 |  | 9 |  | 12 | 3 |  | 6 |  | 9
| Domestic Use | [5 empty] | 14.4 | 14.4 |  |  |  |  | 0
| Kitchen Use | [5 empty] | 4.8 | 4.8 |  |  |  |  | 0
| Humidification |  |  |  | 0.5 |  |  | 0.5 |  | 0.5 |  |  | 0.5
| Other |  |  | 0.6 |  |  |  | 0.6 | 0.6 |  |  |  | 0.6
| Totals |  |  | 3.6 | 0.5 | 9 | 19.2 | 32.3 | 3.6 | 0.5 | 6 | 0 | 10.1
Calculation of Weather-Dependent Components of Adjusted WUI
|  | Component of Model WUI |  | Building Location | Year | Occupancy Status | Model WUI weighting (L/ft2) | Variable | Standard Weather Year | Site | Adjusted Model WUI weighting (L/ft2)
|  | Cooling |  | (Drop-down) | (Drop-down) | Leased | 9 | CDD | 568.1
[6 empty] | Vacant | 6 | CDD | 568.1
|  | Humidification |  |  |  | Leased | 0.5 | HDD | 3034.7
[6 empty] | Vacant | 0.5 | HDD | 3034.7
Calculation of People-Dependent Components of Adjusted WUI
|  | Component of Model WUI |  | People Dependent Load (L/ft2) | Occ. Dens. (adjusted for vacancy) (ppl/1,000sqft) |  | Adjustment limits (% of load) |  | People Dependent Load, adjusted for occupants (L/ft2) | Reported hours |  | Adjusted People Dependent Load (L/ft2)
[5 empty] | value | adjustment factor | min. | max. |  | value | adjustment factor
|  | Domestic Use |  | 14.4 |  |  | 5% |  |  | 0 | 100%
|  | Kirchen Use |  | 4.8 |  |  | 5%
[11 empty] | Total, People Dependent adjusted | N/A
Calculation of Adjusted Model WUI
[8 empty] | Average vacancy: | 0%
[5 empty] | Component |  | Adjusted Model WUI |  |  |  | Model WUI (for reference)
[7 empty] | Leased | Vacant | Weighted
[5 empty] | Not affected by external factors |  | 3.6 | 3.6 | 3.6 |  | 3.6
[5 empty] | HDD Dependent |  | N/A | N/A | N/A |  | 0.5
[5 empty] | CDD Dependent |  | N/A | N/A | N/A |  | 9
[5 empty] | People Dependent |  | N/A | 0 | N/A |  | 19.2
[9 empty] | 3.6 |  | 32.3
[8 empty] | Normalization Factor nf: |  |  | 8.9722
Calculation Step 5: Cooling Tower Adjustments¹
1Standard building has a chiller plant with cooling tower that only operates during the summertime.
Water-Side Cooling Adjustments
|  | Cooling Tower (Yes/No) | Year-Round Cooling (Yes/No) | Year-Round Cooling Credit (L/ft²/year) | Cooling Tower Absence Adjustment (L/ft²/year)
|  |  |  | 0 | 0
Calculation Step 6: Calculate NWUI
|  | Adjusted WUI: |  |  | N/A | L/ft2/year
|  | Normalization Factor: |  |  | 8.9722
|  | (nf x Adjusted WUI) |  |  | N/A | L/ft2/year
|  | Absence of Cooling Tower Adjustment: |  |  | 0 | L/ft2/year
|  | Year-Round Cooling Adjustment: |  |  | 0 | L/ft2/year
|  | NWUI |  |  | N/A | L/ft2/year

## REF - HDD,CDD data
REALPAC Normalized Water Use Intensity (NWUI) Tool: Commercial Office Buildings
Historical Temperature Weather Data
Annual Cooling Degree Days (CDD) | [6 empty] | Annual Heating Degree Days (HDD)
City | CDD | [5 empty] | HDD
| 2015 | 2016 | 2017 | 2018 | 2019 | 2020 | 2015 | 2016 | 2017 | 2018 | 2019 | 2020
Kelowna, BC | 754.0921 | 619.2592 | 705.4417 | 626.3708 | 610.7229 | 572.3 | 2623.9262 | 2641.9971 | 3217.7408 | 2917.7021 | 3116.9667 | 2917.5917
Victoria, BC | 377.0929 | 334.3763 | 335.5025 | 309.6917 | 287.7417 | 287.6333 | 1729.8679 | 1732.6421 | 2125.4733 | 1890.1729 | 2027.6354 | 1970.7083
Halifax, NS | 398.9125 | 393.8917 | 381.9333 | 451.6388 | 375.5938 | 386.625 | 3194.45 | 2769.0771 | 2882.07 | 3042.4158 | 3177.9167 | 2839.4383
Charlottetown, PEI | 403.1283 | 420.4583 | 420.9775 | 485.1875 | 367.9875 | 493.1708 | 3710.6642 | 3415.7562 | 3428.1404 | 3673.3492 | 3706.0417 | 3368.2708
Fredericton, NB | 536.0633 | 518.4583 | 530.2125 | 588.8583 | 435.1583 | 581.15 | 3839.0758 | 3541.1167 | 3647.4708 | 3792.2512 | 3874.1667 | 3525.7292
St Johns, NL | 150.9458 | 217.7779 | 196.8042 | 248.4292 | 142.8667 | 242.7375 | 3970.2888 | 3686.2692 | 3766.2804 | 3805.9604 | 3938.0521 | 3613.6417
Calgary, AB | 412.3292 | 328.1146 | 454.7054 | 417.8275 | 263.5417 | 346.9458 | 3563.5588 | 3494.2971 | 3998.5508 | 4246.6958 | 4310.4708 | 3956.9146
Edmonton, AB | 373.4 | 334.5396 | 351.1708 | 360.4167 | 217.5375 | 273.0083 | 4393.2875 | 4179.025 | 4714.4417 | 5010.9542 | 5019.4792 | 4906.1912
Winnipeg, MB | 610.53 | 552.2667 | 508.875 | 659.3463 | 544.9083 | 206.3958 | 4385.2671 | 4203.6596 | 4543.165 | 4976.6775 | 5115.1042 | 3718.5167
Montreal, QC | 773.6337 | 844.7713 | 698.0375 | 883.4042 | 684.1146 | 810.5667 | 3521.7838 | 3276.4733 | 3325.7917 | 3572.0792 | 3647.2375 | 3191.3583
Ottawa, ON | 692.7696 | 789.1083 | 596.6708 | 787.8625 | 592.5667 | 712.9375 | 3719.17 | 3540.0879 | 3585.8292 | 3770.525 | 3920.5833 | 3445.0667
Quebec City, QC | 479.2575 | 476.8067 | 419.0671 | 550.9271 | 406.1208 | 521.7875 | 4145.4167 | 3921.5258 | 4036.7013 | 4263.6771 | 4362.6208 | 3940.5917
Regina, SK | 519.2917 | 487.175 | 561.8125 | 557.5521 | 430.6167 | 159.0625 | 4351.5775 | 4076.4642 | 4592.6046 | 5094.9563 | 5139.7842 | 3676.9729
Toronto, ON | 783.6458 | 999.3 | 760.4667 | 940.6542 | 721.1208 | 884.5042 | 3031.4571 | 2743.6921 | 2805.1375 | 3047.9292 | 3149.1625 | 2740.4583
Vancouver, BC | 400.3396 | 317.2663 | 361.7667 | 356.2521 | 359.4917 | 307.5083 | 1655.3596 | 1685.8421 | 2095.6737 | 1866.3917 | 1988.6167 | 1889.5208

## REF - annual ET and EP data
REALPAC Normalized Water Use Intensity (NWUI) Tool: Commercial Office Buildings
Historical Water Weather Data
Evapotranspiration and Effective Precipitation (May-September)
City | Description | 2015 | 2016 | 2017 | 2018 | 2019 | 2020
Kelowna, BC | Evapotranspiration (mm) | 764.8 | 709 | 761.1 | 722.7 | 698 | 653.4
| Effective Precipitation (mm) | 166.2 | 33.9 | 17.1 | 23.3 | 13.1 | 35.6
Victoria, BC | Evapotranspiration (mm) | 628 | 586.9 | 579.2 | 564.6 | 542.6 | 538.2
| Effective Precipitation (mm) | 39.7 | 11.3 | 23.5 | 13.8 | 47.6 | 48.9
Halifax, NS | Evapotranspiration (mm) | 526.4 | 497.5 | 490.4 | 524.5 | 487.6 | 475
| Effective Precipitation (mm) | 233.7 | 150.6 | 310.6 | 222 | 226.4 | 231.8
Charlottetown, PEI | Evapotranspiration (mm) | 493.9 | 464.4 | 493.3 | 500.5 | 468.5 | 468.4
| Effective Precipitation (mm) | 204.6 | 144.4 | 256.1 | 208.7 | 229.7 | 90.9
Fredericton, NB | Evapotranspiration (mm) | 594.8 | 583.1 | 603.2 | 616.4 | 578.1 | 284.16
| Effective Precipitation (mm) | 268.9 | 154.3 | 128.8 | 113.4 | 228.8 | 27.65
St Johns, NL | Evapotranspiration (mm) | 431.1 | 421.8 | 431.9 | 428.6 | 383.2 | 403.5
| Effective Precipitation (mm) | 236.9 | 234.3 | 311.8 | 260.6 | 210.6 | 339.7
Calgary, AB | Evapotranspiration (mm) | 608.5 | 577.9 | 643.7 | 596.1 | 551 | 538.9
| Effective Precipitation (mm) | 136.1 | 156.6 | 78.6 | 56.7 | 132.7 | 178.6
Edmonton, AB | Evapotranspiration (mm) | 632 | 606.8 | 631.4 | 614.3 | 560.6 | 543.4
| Effective Precipitation (mm) | 88.7 | 164 | 121.4 | 100.3 | 94.2 | 124.8
Winnipeg, MB | Evapotranspiration (mm) | 608.9 | 590.8 | 581.5 | 630.6 | 598.3 | 567.8
| Effective Precipitation (mm) | 231.1 | 136.9 | 82.6 | 125.7 | 170 | 73.2
Montreal, QC | Evapotranspiration (mm) | 559.9 | 551.6 | 540.1 | 591.3 | 554.1 | 545.3
| Effective Precipitation (mm) | 310.8 | 205.7 | 136.5 | 193.3 | 217.3 | 227.8
Ottawa, ON | Evapotranspiration (mm) | 627.6 | 648.6 | 571.2 | 635.3 | 607.1 | 571.5
| Effective Precipitation (mm) | 157.2 | 123.3 | 344.1 | 208.1 | 108.7 | 149.8
Quebec City, QC | Evapotranspiration (mm) | 559.9 | 551.6 | 540.1 | 591.3 | 554.1 | 545.3
| Effective Precipitation (mm) | 310.8 | 205.7 | 136.5 | 193.3 | 217.3 | 227.8
Regina, SK | Evapotranspiration (mm) | 648.6 | 636.7 | 666.8 | 687.6 | 635.5 | 622.1
| Effective Precipitation (mm) | 129.6 | 87.8 | 49.4 | 62.2 | 124.8 | 8
Toronto, ON | Evapotranspiration (mm) | 591.2 | 645.4 | 564 | 595 | 567.6 | 576
| Effective Precipitation (mm) | 158.1 | 73.2 | 148.9 | 196.9 | 151.6 | 91.2
Vancouver, BC | Evapotranspiration (mm) | 507.2 | 484.5 | 509 | 509.1 | 512.2 | 455.1
| Effective Precipitation (mm) | 46.2 | 87.7 | 71.5 | 62.5 | 82.8 | 59

## REF - Drop-down Menus (hidden)
Drop-down Menus
Annual year: | City: | Water Use: |  | YES/NO: | Exceptional Use Types:
|  | UOM | Conversion to L
(Drop-down) | (Drop-down) | (Drop-down) | Factor | (Drop-down) | (Drop-down)
2015 | Calgary, AB | L | 1 | YES | Replaces typical use
2016 | Charlottetown, PE | m3 | 1000 | NO | In addition to typical use
2017 | Edmonton, AB | gal (US) | 3.7854
2018 | Fredericton, NB | ft³ | 28.3168
2019 | Halifax, NS | ccf | 2831.685
2020 | Kelowna, BC
Montreal, QC
Ottawa, ON
Quebec City, QC
Regina, SK
St. John's, NL
Toronto, ON
Vancouver, BC
Victoria, BC
Winnipeg, MB